## Sheet1
Unit Operation | Parameter | Value | Unit | Explanation
Standard Constants | Lifetime | 518400000 | seconds | 20 years
Standard Constants | Electricity Price | 0.1 | $/kWh | Conservative estimate. Last 2 years industrial avg = 0.083
Standard Constants | Acceleration due to Gravity | 9.81 | m/s2
Standard Constants | Total Flow of Wastewater In | 0.00088542 | m3/s | 76.5 m3/d Dewatered Sludge (18.36 MGD WWTP influent)
Standard Constants | Feed TSS | 0.2 | Fraction of solids | 20 % of feed is solids
Standard Constants | Sludge Density | 1200 | kg/m3 | 20 % solids
Standard Constants | Sludge Viscosity | 0.001 | Pa-s
Preparation Tank | Residence Time | 300 | seconds | 5 min
Preparation Tank | Cost Reference | 4495 | $ | EGROW Excel sheet
Preparation Tank | Volume Reference | 0.60567 | m3 | EGROW Excel sheet (160 gallons)
Preparation Tank | Capex Factor | 0.7
Preparation Tank | Lime Tank Volume | 5.6781 | m3 | EGROW Excel sheet (1500 gallons)
Preparation Tank | Lime Tank Cost | 311692 | $ | EGROW Excel sheet (1500 gallons)
Preparation Tank | Lime Tank Capex Factor | 0.7
Preparation Tank | Base Cost | 0.15 | $/kg | CaO cost - 150 $/ton
Preparation Tank | Base Density | 3340 | kg/m3 | Cao Density
Preparation Tank | Base Solubility | 1.5 | kg/m3
Preparation Tank | Target TSS | 0.08 | Fraction of solids | Feed is diluted to 8% solids
Preparation Tank | Water Price | 2.44 | $/m3 | EGROW Excel Sheet (Texas Commercial Prices)
Electrolyzer | Current Density | 30 | A/m2 | EGROW Excel sheet - Electrolysis
Electrolyzer | Cell Voltage
Electrolyzer | Residence Time | 1800 | seconds | 30 min. EGROW Excel sheet - Electrolysis
Electrolyzer | Cost Reference | 6000 | $ | EGROW Excel sheet
Electrolyzer | Area Reference | 1 | m2
Electrolyzer | Capex Factor | 0.6
Electrolyzer | Specific Energy Consumption | 7.1 | kWh/kg DS | EGROW Excel sheet - Electrolysis
Receiving Tank | Residence Time | 300 | seconds | 5 min
Receiving Tank | Cost Reference | 254842 | $ | EGROW Excel sheet
Receiving Tank | Volume Reference | 249.8372 | m3 | EGROW Excel sheet (66000 gallons)
Receiving Tank | Capex Factor | 0.7
Receiving Tank | Acid Cost | 0.125 | $/kg | H2SO4 cost - 0.125 $/kg
Receiving Tank | Acid Density | 1830 | kg/m3 | H2SO4 Density
Centrifuge | Cost Reference | 500000 | $ | Commercial Centrifuge ref:https://www.sciencedirect.com/science/article/pii/S0960148119311073?via=ihub
Centrifuge | Volume Reference | 0.0027778 | m3/s | Commercial Centrifuge ref:https://www.sciencedirect.com/science/article/pii/S0960148119311073?via=ihub
Centrifuge | Capex Factor | 0.7 |  | Commercial Centrifuge ref:https://www.sciencedirect.com/science/article/pii/S0960148119311073?via=ihub
Centrifuge | Specific Energy Consumption | 6.25 | kWh/m3 | Commercial Centrifuge ref: https://pubs.rsc.org/en/content/articlelanding/2025/su/d5su00019j
Centrifuge | Outlet Solid Stream Density | 1200 | kg/m3 | 20 % solids
Centrifuge | Outlet Liquid Stream Density | 1000 | kg/m3 | finer solids
Centrifuge | Beta | 1 |  | Capture factor (100% efficiency)
Centrifuge | Particle Diameter | 7.92e-06 | micro meter | 67310-88 FINAL (1).pdf - Ozhan
Centrifuge | Power Number | 5
Centrifuge | Compressibility Exponent | 0.5
Centrifuge | Reference Pressure | 1000000 | Pa
Centrifuge | TSS Reference | 0.2
Dryer | Residence Time | 3600 | seconds | 1 hr
Dryer | Cost Reference | 500000 | $ | https://www.sciencedirect.com/science/article/pii/S026087742400339X
Dryer | Duty Reference | 0.2 | kg-water/s | https://www.sciencedirect.com/science/article/pii/S026087742400339X
Dryer | Capex Factor | 0.7 |  | https://www.sciencedirect.com/science/article/pii/S026087742400339X
Dryer | Air Density | 1.225 | kg/m3
Dryer | Air Specific Heat | 0.00028 | kWh/kg-K
Dryer | Air Viscosity | 2.2e-05 | Pa.s
Dryer | Air Diffusivity | 2.6e-05 | m2/s
Dryer | Latent Heat of Vaporization | 0.628 | kWh/kg-K | 2260 kJ/kg
Dryer | Blower Efficiency | 0.7
Dryer | Heat Loss Factor | 0.15 |  | 15% supplied heat is lost to atmosphere
Dryer | Ambient Temperature | 298.15 | K | 25 °C
Dryer | Specific Energy Consumption | 5000 | J/m3
Gas Permeable Membrane | pKa | 9.25 | -
Gas Permeable Membrane | Base Cost | 0.15 | $/kg | CaO cost - 150 $/ton
Gas Permeable Membrane | Acid Cost | 0.125 | $/kg | H2SO4 cost - 0.125 $/kg
Gas Permeable Membrane | Inlet pH | 11 | - | Assuming pH didn’t significantly change in centrifugation process
Gas Permeable Membrane | Inlet Density | 1000 | kg/m3 | Assuming it is close to water
Gas Permeable Membrane | Inlet Viscosity | 0.001 | Pa-s | Assuming it is close to water
Gas Permeable Membrane | Inlet Diffusivity | 2e-09 | m2/s | NH3 in water
Gas Permeable Membrane | Hydraulic Diameter | 10.25 | m
Gas Permeable Membrane | Module Length | 50 | m
Gas Permeable Membrane | Acid Stoichiometry | 3.5 | kg Acid/kg N
Gas Permeable Membrane | Acid Density | 1830 | kg/m3 | H2SO4 Density
Gas Permeable Membrane | Cost Reference | 5000 | $/m2 | Cost of GPM membranes
Gas Permeable Membrane | Area Reference | 1 | m2
Gas Permeable Membrane | Capex Factor | 0.7 | -
Gas Permeable Membrane | Pump Specific Energy Consumption | 0.5 | kWh/m3
Gas Permeable Membrane | Pump Efficiency | 0.6 | -
Stripper | Cost Reference | 15000 | $/m3 | cost depends on the volume of packing
Stripper | Volume Reference | 10 | m3
Stripper | Capex Factor | 0.6 | -
Stripper | Fan Efficiency | 0.6 | -
Stripper | Pump Efficiency | 0.7 | -
Stripper | Acid Stoichiometry | 3.5 | -
Stripper | Acid Density | 1840 | kg/m3
Stripper | Acid Price | 0.125 | $/kg | H2SO4 cost - 0.125 $/kg
Stripper | Base Price | 0.15 | $/kg | CaO cost - 150 $/ton
Stripper | pKa | 9.25
Stripper | Inlet pH | 11